## 1
Shenzhen Qunmao Display Technology Co., Ltd.
Tel:0086-0755-89741211 web：www.szqunmao.com Email:info@szqunmao.com
Flip Screen Spec
model | QM-22GM02 | PRICE:279USD
product name | capacitive touch screen tablet | DELIVERY TIME: one week
Date | 2024.9.2 | MOQ：100PCS
Display Parameters | Panel Size | 21.5"
| Resolution | 1920 * 1080
| Display Scale | 16:9
| Brightness | 250cd/㎡
| Contrast | 1200:1
| Color | 8bits-true（16.7M）
| Maximum Viewing Angle | 178°
Machine Parameters | Remote Control | Support voice remote control(optional)
| Earphone | Typec earphone
| USB | USB 2.0 OTG
| Type_C | support
| External interface | support
| Front camera | 800W
| Flash | none
| Audio Amplifier | Smart Amplifier
| Speaker | Dual multimedia BOX
| Headphones | none
| Motor | none
| MIC | support
| Structural parts | Hardware + Plastic
| Cato | none
| Mechanical buttons | Switch on/off: Acrylic button
| Gross Weight | 16KG
| Dimensions | 524.4 (length) x 302 (height) x 60 (thickness) mm
| Lifting rod height | 1143MM
| Base outer diameter | 400MM
| Packing box size | 1122*466*110MM
System Parameters | CPU | MTK MT6769(12nm) 2*Cortex-A75 up to 2.0Ghz + 6*Cortex-A55 up to 1.8Ghz
| Version | 12
| RAM | 4GB
| ROM | 128GB
| WLAN Function | 2.4/5GHz WIFI, support WiFi hotspot
| Bluetooth | BT4.2
| Language Mode | Supports multiple languages
Battery parameters | Battery Material | 18650 ternary lithium
| Battery charge and discharge times | 1000 times-capacity retention rate ≥85%
| Battery specifications (V, A, Wh) | 14.8V 7800Ma 112W
| Charging time | 3H
| Battery life | 4.5H
| Charging Current | 4.5A
| Charger | PD-Type c charging
| Charging indicator | support
| Wireless charging | Not supported
Capacitor Parameters | Multi-touch | Supports maximum touch points: ≦10 points
| Number of channels | 95 channels
| Scan frequency | Scan rate and measurement capacitance change: ≥100KHZ
| Wake-up response time ms | Time from finger touch to response: ≦15ms
| Touch accuracy mm | Deviation between actual position and touch reflected position: ±2.0mm
| Linearity | Deviation of straight line touch: ±2.0mm
| Touch separation mm | The distance between two points that can be distinguished: 15mm
| Sensitivity | Touch screen sensitivity (click≤φ6mm, slip≤φ6mm: uniformly≤1.5mm)
| Temperature range | Working temperature: -10℃~60℃
| Operating voltage | DC5V
| Working power consumption | ≥1W
Mobile Display Rack Parameters | Front and rear elevation angle: (°) | 15°
| Lifting range (cm) | 11CM
| Rotation angle (°) | 90°
| Shaft life | ≥3000 spins
| Guide rail life | ≥5000
| 3D Accelerated Gravity | support
| Gyroscope | support
Accessory | Data cable | Type-c data cable
| Remote Control | Quantity: 1
| Power adapter | Quantity: 19V/3.5A
| Capacitive stylus | Quantity: 1 piece
| Mobile cart | Quantity: 1 set