## V100-A版（全功能）
Shenzhen Qunmao Display Technology Co., Ltd
Web:www.szqunmao.com Tel:0086-0755-89741211 Email:info@szqunmao.com
Model No. | QM-65HY | QM-75HY | QM-86HY
Size | 65'' | 75'' | 86''
Picture
Function summary and product advantage
1. LCD panel is for BOE brand and A+ grade panel
2. with Anti-glare glass on surface + zero gap bonding process
3. with split screen function + Wireless screen transmission, multi-screen interaction, Wireless projection and others functions
4. with light sensor, can adjust lcd screen brightness according to the environment, to fit different place use and protect eyes, and also can save power.
LCD Specifications
LCD size | 65" | 75" | 86"
Resolution | 3840*2160 4K resolution | 3840*2160 4K resolution | 3840*2160 4K resolution
Pixel pitch | 0.372 mm x 0.372 mm | 0.4296mm x 0.4296 mm | 0.4935 mm x 0.4935 mm
Brightness | 350cd/m² (typ.) | 400cd/m² (typ.) | 450cd/m² (typ.)
Contrast Ratio | 4000:1 (typ.) | 4000:1 (typ.) | 4000:1 (typ.)
Color Depth | 16.7M(8bit) | 16.7M(8bit) | 16.7M(8bit)
Response time | 6ms (typ.) | 6ms (typ.) | 6ms (typ.)
Viewing area | 1428.5mm(H)×803.5mm(V) | 1650.2mm(H)×928.3mm(V) | 1895.04mm(H)×1065.96mm(V)
Visual Angle | 178°(H) / 178°(V) | 178°(H) / 178°(V) | 178°(H) / 178°(V)
LCD life | 60,000 hrs (typ.) | 60,000 hrs (typ.) | 60,000 hrs (typ.)
Android Specifications
CPU | Goke V100, Octa-core A55 @ 1.5GHz | Goke V100, Octa-core A55 @ 1.5GHz | Goke V100, Octa-core A55 @ 1.5GHz
GPU | Mail-G52*4 | Mail-G52*4 | Mail-G52*4
Android OS | Android 14.0 | Android 14.0 | Android 14.0
RAM+ROM | 4+32G/8+64G/8+128G (Optional) | 4+32G/8+64G/8+128G (Optional) | 4+32G/8+64G/8+128G (Optional)
WIFI | 2.4g&5g a/b/g/n +ac | 2.4g&5g a/b/g/n +ac | 2.4g&5g a/b/g/n +ac
Bluetooth | 5 | 5 | 5
RJ45 | 100M | 100M | 100M
Video format | MPEG2-4,H.264,H.265, TS and ect | MPEG2-4,H.264,H.265, TS and ect | MPEG2-4,H.264,H.265, TS and ect
Picture format | JPG, JPEG, BMP, PNG and ect | JPG, JPEG, BMP, PNG and ect | JPG, JPEG, BMP, PNG and ect
Child lock | support | support | support
Wireless projection | support | support | support
Remarks function | support all channel remarks | support all channel remarks | support all channel remarks
OSD language | English/French/Spanish/Russian and ect | English/French/Spanish/Russian and ect | English/French/Spanish/Russian and ect
Interface (standard specs interface)
HDMI OUT | *1 | *1 | *1
TF CARD | *1 | *1 | *1
HDMI IN | *2 | *2 | *2
LAN IN | *1 | *1 | *1
LAN OUT | *1 | *1 | *1
VGA | *1 | *1 | *1
PC AUDIO IN | *1 | *1 | *1
MIC IN | *1 | *1 | *1
DP | *1 | *1 | *1
LINE OUT | *1 | *1 | *1
RS232 | *1 | *1 | *1
USB 2.0 | *1 | *1 | *1
TOUCH OUT （usb 2.0） | *1 | *1 | *1
USB 3.0 | *1 | *1 | *1
2.1 Channel | *1 | *1 | *1
Front side interface
TYPE C ( USB 2.0) | *1 | *1 | *1
HDMI IN | *1 | *1 | *1
TOUCH OUT （usb 2.0） | *1 | *1 | *1
USB 3.0 | *2 | *2 | *2
Touch screen Specs
Touch type | Infrared touch + zero gap bonding | Infrared touch + zero gap bonding | Infrared touch + zero gap bonding
Touch point | 40 point | 40 point | 40 point
Touch height | 1mm | 1mm | 1mm
Camera
Built in camera and 8 Array Mic | Optional | Optional | Optional
LCD brightness ajust according to environment
Light sensor | support | support | support
Power
Speaker | 16W*2 | 16W*2 | 16W*2
Standby power | ≤0.5W | ≤0.5W | ≤0.5W
Power supply | AC100V-240V,50-60 Hz | AC100V-240V,50-60 Hz | AC100V-240V,50-60 Hz
Power consuption (not include OPS） | ≤200W | ≤320W | ≤410W
Working environment
Working tempurature | 0℃~40℃ | 0℃~40℃ | 0℃~40℃
Working humidity | 20%～85%（no condensation） | 20%～85%（no condensation） | 20%～85%（no condensation）
Storage tempurature | -10℃～60℃ | -10℃～60℃ | -10℃～60℃
Storage humidity | 10%～60%（no condensation） | 10%～60%（no condensation） | 10%～60%（no condensation）
Case materials
Case materials | Aluminium frame + tempering glass + metal cover | Aluminium frame + tempering glass + metal cover | Aluminium frame + tempering glass + metal cover
Case color | Black | Black | Black
Size (W*D*H)
Unit size (W*D*H) | 1485（L）*88.3（W）*901.8（H）mm | 1707.1（L）*88.5（W）*1026.7（H）mm | 1953.4（L）*96.5（W）*1166.6（H）mm
Packing size (W*D*H) | 1580（L）*205（W）*1000（H）mm | 1810（L）*205（W）*1150（H）mm | 2060（L）*205（W）*1331（H）mm
VESA Hole | 400*500mm, 4*M8 screw | 400*600mm, 4*M8 screw | 400*800mm, 4*M8 screw
Weight
Net Weight | 36±1.5 Kg | 50 ±1.5 Kg | 63 ±1.5 Kg
Gross Weight | 43±1.5kg | 58.5±1.5 Kg | 74.5±1.5 Kg
Standard accessories
Remote control | *1 | *1 | *1
1.5m Power cable | *1 | *1 | *1
Touch pen | *1 | *1 | *1
Wall mount bracket | *1 | *1 | *1
Antenna | *2 | *2 | *2
Optional accessories
Movable stand | Different models (Optional)
Smart Pen | Qty optional | *1 | *1
Wireless projector | Qty optional | *1 | *1
Teacher's pointer | Qty optional | *1 | *1
HDMI cable | 3m/5m/10m (Optional)
USB cable | 3m/5m/10m (Optional) | *2 | *2
Optional functions
Motion Sensors | Detects someone approaching and automatically wakes up
NFC | Turn on/turn off
Lock screen/unlock screen
Air quality detection | Issue prompts and early warnings when safe concentrations are exceeded
Touch pen bring detection | Quickly open the entrance to the whiteboard and comments
Fingerprint | Turn on/turn off
Subwoofer | 20W
Teaching whiteboard software | 1.0 Smartboard / 2.0 Qboard (Optional)
DMS | Yes/No (Optional)
AI
Container
40HQ (for each size) | 220pcs | 166pcs | 138pcs

## 311D2-B版
Shenzhen Qunmao Display Technology Co., Ltd
Web:www.szqunmao.com Tel:0086-0755-89741211 Email:info@szqunmao.com
Model No. | QM-65HY | QM-75HY | QM-86HY
Size | 65'' | 75'' | 86''
Picture
Function summary and product advantage
1. LCD panel is for BOE brand and A+ grade panel
2. with Anti-glare glass on surface + zero gap bonding process
3. with split screen function + Wireless screen transmission, multi-screen interaction, Wireless projection and others functions
4. with light sensor, can adjust lcd screen brightness according to the environment, to fit different place use and protect eyes, and also can save power.
LCD Specifications
LCD size | 65" | 75" | 86"
Resolution | 3840*2160 4K resolution | 3840*2160 4K resolution | 3840*2160 4K resolution
Pixel pitch | 0.372 mm x 0.372 mm | 0.4296mm x 0.4296 mm | 0.4935 mm x 0.4935 mm
Brightness | 350cd/m² (typ.) | 400cd/m² (typ.) | 450cd/m² (typ.)
Contrast Ratio | 4000:1 (typ.) | 4000:1 (typ.) | 4000:1 (typ.)
Color Depth | 16.7M(8bit) | 16.7M(8bit) | 16.7M(8bit)
Response time | 6ms (typ.) | 6ms (typ.) | 6ms (typ.)
Viewing area | 1428.5mm(H)×803.5mm(V) | 1650.2mm(H)×928.3mm(V) | 1895.04mm(H)×1065.96mm(V)
Visual Angle | 178°(H) / 178°(V) | 178°(H) / 178°(V) | 178°(H) / 178°(V)
LCD life | 60,000 hrs (typ.) | 60,000 hrs (typ.) | 60,000 hrs (typ.)
Android Specifications
CPU | Amlogic A311D2, A55*4+A53*4 @ 2.2GHz | Amlogic A311D2, A55*4+A53*4 @ 2.2GHz | Amlogic A311D2, A55*4+A53*4 @ 2.2GHz
GPU | Octa-core A52 | Octa-core A52 | Octa-core A52
Android OS | Android 13.0 | Android 13.0 | Android 13.0
RAM+ROM | 4+32G/8+64G/8+128G (Optional) | 4+32G/8+64G/8+128G (Optional) | 4+32G/8+64G/8+128G (Optional)
WIFI | 2.4g&5g a/b/g/n +ac | 2.4g&5g a/b/g/n +ac | 2.4g&5g a/b/g/n +ac
Bluetooth | 5 | 5 | 5
RJ45 | 1000M | 1000M | 1000M
Video format | MPEG2-4,H.264,H.265, TS and ect | MPEG2-4,H.264,H.265, TS and ect | MPEG2-4,H.264,H.265, TS and ect
Picture format | JPG, JPEG, BMP, PNG and ect | JPG, JPEG, BMP, PNG and ect | JPG, JPEG, BMP, PNG and ect
Child lock | support | support | support
Wireless projection | support | support | support
Remarks function | support all channel remarks | support all channel remarks | support all channel remarks
OSD language | English/French/Spanish/Russian and ect | English/French/Spanish/Russian and ect | English/French/Spanish/Russian and ect
Interface (standard specs interface)
HDMI OUT | *1 | *1 | *1
TF CARD | *1 | *1 | *1
HDMI IN | *2 | *2 | *2
LAN IN | *1 | *1 | *1
LAN OUT | *1 | *1 | *1
MIC IN | *1 | *1 | *1
DP | *1 | *1 | *1
LINE OUT | *1 | *1 | *1
RS232 | *1 | *1 | *1
USB 2.0 | *2 | *2 | *2
USB OTG | *1 | *1 | *1
TOUCH USB （USB 2.0） | *2 | *2 | *2
USB 3.0 | *2 | *2 | *2
Type-C | *1 | *1 | *1
2.1 Channel | *1 | *1 | *1
Front side interface
TYPE C ( USB 2.0) | *1 | *1 | *1
HDMI IN | *1 | *1 | *1
TOUCH OUT （usb 2.0） | *1 | *1 | *1
USB 3.0 | *2 | *2 | *2
Touch screen Specs
Touch type | Infrared touch + zero gap bonding | Infrared touch + zero gap bonding | Infrared touch + zero gap bonding
Touch point | 20 point | 20 point | 20 point
Touch height | 1mm | 1mm | 1mm
Camera
Built in camera and 8 Array Mic | Optional | Optional | Optional
LCD brightness ajust according to environment
Light sensor | support | support | support
Power
Speaker | 16W*2 | 16W*2 | 16W*2
Standby power | ≤0.5W | ≤0.5W | ≤0.5W
Power supply | AC100V-240V,50-60 Hz | AC100V-240V,50-60 Hz | AC100V-240V,50-60 Hz
Power consuption (not include OPS） | ≤200W | ≤320W | ≤410W
Working environment
Working tempurature | 0℃~40℃ | 0℃~40℃ | 0℃~40℃
Working humidity | 20%～85%（no condensation） | 20%～85%（no condensation） | 20%～85%（no condensation）
Storage tempurature | -10℃～60℃ | -10℃～60℃ | -10℃～60℃
Storage humidity | 10%～60%（no condensation） | 10%～60%（no condensation） | 10%～60%（no condensation）
Case materials
Case materials | Aluminium frame + tempering glass + metal cover | Aluminium frame + tempering glass + metal cover | Aluminium frame + tempering glass + metal cover
Case color | Black | Black | Black
Size (W*D*H)
Unit size (W*D*H) | 1485（L）*88.3（W）*901.8（H）mm | 1707.1（L）*88.5（W）*1026.7（H）mm | 1953.4（L）*96.5（W）*1166.6（H）mm
Packing size (W*D*H) | 1580（L）*205（W）*1000（H）mm | 1810（L）*205（W）*1150（H）mm | 2060（L）*205（W）*1331（H）mm
VESA Hole | 400*500mm, 4*M8 screw | 400*600mm, 4*M8 screw | 400*800mm, 4*M8 screw
Weight
Net Weight | 36±1.5 Kg | 50 ±1.5 Kg | 63 ±1.5 Kg
Gross Weight | 43±1.5kg | 58.5±1.5 Kg | 74.5±1.5 Kg
Standard accessories
Remote control | *1 | *1 | *1
1.5m Power cable | *1 | *1 | *1
Touch pen | *1 | *1 | *1
Wall mount bracket | *1 | *1 | *1
Antenna | *2 | *2 | *2
Optional accessories
Movable stand | Different models (Optional)
Smart Pen | Qty optional
Wireless projector | Qty optional
Teacher's pointer | Qty optional
HDMI cable | 3m/5m/10m (Optional)
USB cable | 3m/5m/10m (Optional)
Optional functions
Motion Sensors | Detects someone approaching and automatically wakes up
NFC | Turn on/turn off
Lock screen/unlock screen
Air quality detection | Issue prompts and early warnings when safe concentrations are exceeded
Touch pen bring detection | Quickly open the entrance to the whiteboard and comments
Fingerprint | Turn on/turn off
Subwoofer | 20W
Teaching whiteboard software | 1.0 Smartboard / 2.0 Qboard (Optional)
DMS | Yes/No (Optional)
Container
40HQ (for each size) | 220pcs | 166pcs | 138pcs

## T982.81（全配）
Shenzhen Qunmao Display Technology Co., Ltd
Web:www.szqunmao.com Tel:0086-0755-89741211 Email:info@szqunmao.com
Model No. | QM-65HY | QM-75HY | QM-86HY
Size | 65'' | 75'' | 86''
Picture
Function summary and product advantage
1. LCD panel is for BOE brand and A+ grade panel
2. with Anti-glare glass on surface + zero gap bonding process
3. with split screen function + Wireless screen transmission, multi-screen interaction, Wireless projection and others functions
4. with light sensor, can adjust lcd screen brightness according to the environment, to fit different place use and protect eyes, and also can save power.
LCD Specifications:
LCD size | 65" | 75" | 86"
Resolution | 3840*2160 4K resolution | 3840*2160 4K resolution | 3840*2160 4K resolution
Pixel pitch | 0.372 mm x 0.372 mm | 0.4296mm x 0.4296 mm | 0.4935 mm x 0.4935 mm
Brightness | 350cd/m² (typ.) | 400cd/m² (typ.) | 450cd/m² (typ.)
Contrast Ratio | 4000:1 (typ.) | 4000:1 (typ.) | 4000:1 (typ.)
Color Depth | 16.7M(8bit) | 16.7M(8bit) | 16.7M(8bit)
Response time | 6ms (typ.) | 6ms (typ.) | 6ms (typ.)
Viewing area | 1428.5mm(H)×803.5mm(V) | 1650.2mm(H)×928.3mm(V) | 1895.04mm(H)×1065.96mm(V)
Visual Angle | 178°(H) / 178°(V) | 178°(H) / 178°(V) | 178°(H) / 178°(V)
LCD life | 60,000 hrs (typ.) | 60,000 hrs (typ.) | 60,000 hrs (typ.)
Android Specifications
CPU | Amlogic T982 ARM Cortex-A55*4 @ 1.9GHz | Amlogic T982 ARM Cortex-A55*4 @ 1.9GHz | Amlogic T982 ARM Cortex-A55*4 @ 1.9GHz
GPU | Mali G52MP2 | Mali G52MP2 | Mali G52MP2
Android OS | Android 11.0 | Android 11.0 | Android 11.0
RAM+ROM | 4+32G/8+128G (Optional) | 4+32G/8+128G (Optional) | 4+32G/8+128G (Optional)
Bluetooth | 5 | 5 | 5
RJ45 | 1000M | 1000M | 1000M
Video format | MPEG2-4,H.264,H.265, TS and ect | MPEG2-4,H.264,H.265, TS and ect | MPEG2-4,H.264,H.265, TS and ect
Picture format | JPG, JPEG, BMP, PNG and ect | JPG, JPEG, BMP, PNG and ect | JPG, JPEG, BMP, PNG and ect
Child lock | support | support | support
Wireless projection | support | support | support
Remarks function | support all channel remarks | support all channel remarks | support all channel remarks
OSD language | English/French/Spanish/Russian and ect | English/French/Spanish/Russian and ect | English/French/Spanish/Russian and ect
Interface (standard specs interface)
HDMI OUT | *1 | *1 | *1
HDMI IN | *2 | *2 | *2
RJ45 | *2 | *2 | *2
VGA+PC AUDIO IN | *1 | *1 | *1
DP | *1 | *1 | *1
(Mini) LINE OUT | *1 | *1 | *1
OPTICAL OUT | *1 | *1 | *1
RS232 | *1 | *1 | *1
USB 2.0 | *1 | *1 | *1
USB Type C | *1 | *1 | *1
TOUCH OUT （USB 2.0） | *1 | *1 | *1
USB 3.0 | *2 | *2 | *2
LAN IN | *1 | *1 | *1
Front side interface
TYPE C ( USB 2.0) | *1 | *1 | *1
HDMI IN | *1 | *1 | *1
TOUCH OUT （usb 2.0） | *1 | *1 | *1
USB-A | *2 | *2 | *2
Touch screen Specs
Touch type | Infrared touch + zero gap bonding | Infrared touch + zero gap bonding | Infrared touch + zero gap bonding
Touch point | 20 point | 20 point | 20 point
Touch height | 2mm | 2mm | 2mm
Camera
Built in camera and 8 Array Mic | Optional | Optional | Optional
LCD brightness ajust according to environment
Light sensor | support | support | support
Power
Speaker | 15W*2 | 15W*2 | 15W*2
Standby power | ≤0.5W | ≤0.5W | ≤0.5W
Power supply | AC100V-240V,50-60 Hz | AC100V-240V,50-60 Hz | AC100V-240V,50-60 Hz
Power consuption (not include OPS） | ≤200W | ≤320W | ≤410W
Working environment
Working tempurature | 0℃~40℃ | 0℃~40℃ | 0℃~40℃
Working humidity | 20%～85%（no condensation） | 20%～85%（no condensation） | 20%～85%（no condensation）
Storage tempurature | -10℃～60℃ | -10℃～60℃ | -10℃～60℃
Storage humidity | 10%～60%（no condensation） | 10%～60%（no condensation） | 10%～60%（no condensation）
Case materials
Case materials | Aluminium frame + tempering glass + metal cover | Aluminium frame + tempering glass + metal cover | Aluminium frame + tempering glass + metal cover
Case color | Black | Black | Black
Size (W*D*H)
Unit size (W*D*H) | 1485（L）*88.3（W）*901.8（H）mm | 1707.1（L）*88.5（W）*1026.7（H）mm | 1953.4（L）*96.5（W）*1166.6（H）mm
Packing size (W*D*H) | 1580（L）*205（W）*1000（H）mm | 1810（L）*205（W）*1150（H）mm | 2060（L）*205（W）*1331（H）mm
VESA Hole | 400*500mm, 4*M8 screw | 400*600mm, 4*M8 screw | 400*800mm, 4*M8 screw
Weight
Net Weight | 36±1.5 Kg | 50 ±1.5 Kg | 63 ±1.5 Kg
Gross Weight | 43±1.5kg | 58.5±1.5 Kg | 74.5±1.5 Kg
Standard accessories
Remote control | *1 | *1 | *1
1.5m Power cable | *1 | *1 | *1
Touch pen | *1 | *1 | *1
Wall mount bracket | *1 | *1 | *1
Antenna | *2 | *2 | *2
Optional accessories
Movable stand | Different models (Optional)
Smart Pen | Qty optional
Wireless projector | Qty optional
Teacher's pointer | Qty optional
HDMI cable | 3m/5m/10m (Optional)
USB cable | 3m/5m/10m (Optional)
Optional functions
Motion Sensors | Detects someone approaching and automatically wakes up
NFC | Turn on/turn off
Lock screen/unlock screen
Air quality detection | Issue prompts and early warnings when safe concentrations are exceeded
Touch pen bring detection | Quickly open the entrance to the whiteboard and comments
Fingerprint | Turn on/turn off
Subwoofer | 20W
Teaching whiteboard software | 1.0 Smartboard / 2.0 Qboard (Optional)
DMS | Yes/No (Optional)
Container
40HQ (for each size) | 220pcs | 166pcs | 138pcs