## 柔性OLED (hidden)
柔性OLED 屏幕
产品参数 |  |  |  | 产品图片
显示参数
产品名称 | 55英寸OLED
型号 | WG-55ED8
面板品牌 | LG/OLED
背光源类型 | OLED自发光有机二极管
分辨率 | 全高清FHD1920*1080
亮度 | 400 cd/m2 | 对比度 | 150,000:1
可视角度 | 60*60*60*60 | 响应时间 | 1MS
表面处理 | 反射率1.2%（Typ） | 寿命 | 30k小时
显示方向 | 横置&竖置 | 原色 | .R.G.B
色彩 | 无限
接口 | HDMI*1， DP*2
电源参数
电源电压 | 外置开关电源 | 电源类型 | 外置开关电源
最大功耗 | 200W | 待机功耗 | 0.5W
工作温度 | 0 ~ 45 °C | 存储温度 | -20 ~ 60 °C
结构特性
外观尺寸 | 高度2068mm*宽度905mm*底座520mm*机身16mm | 显示尺寸（mm) | 1209.6*680.4

## Desktop Transparent OLED
Shenzhen Qunmao Display Technology Co., Ltd
OLED Transparent Advertising Player
Product Parameters |  |  | Picture
Display Parameters
Name | Product Name | 55-inch Transparent OLED Advertising Player
LCD Screen | Model | QM-WG55TM01
| Size | 54.64”
| Display Size | 680.4mmX1209.6mm
| Backlight Type | OLED Self-luminous Organic Diode
| Resolution | FHD1920*1080
| Brightness | 150/400cd/m2
| Viewing Angle | 178°/178°
| Show Direction | Horizontal
| Response Time | 0.001MS
| Contrast Ratio | 100,000:1
| Primary Color | W.R.G.B Four Primary Colors
| system | Android
| Support video content formats | support wmv,avi,flv,rm,rmvb,mpeg,ts,mp4 etc.
| Audio | mp3,wma
| picture | support BMP,JPEG,PNG,GIFetc.
| processor | Android：RK3288
| Memory | Android：2G
| storage | Android：16G
| Wireless WIFI | Support
Signal Interface | Network Interface | RJ45,10M/100M Ethernet
| USB | 2*USB2.0
| HDMI | 1*HDMI
Power Supply | Audio System | built-in 8Ω5W*2 speaker
| Power Supply | AC100V-220V , 50/60Hz
| Power | ≦110W
| Standby Power Loss | ≦0.5W
Working Environment | Operating Temperature | 0 ~ 45 °C
| Storage Temperature | -20 ~ 60 °C
Appearance | Case Material | Sheet metal shell + tempered glass frame
| Installation Method | Desktop
| Application Scope | indoor
Accessories | Power Cable | X1
| Remote Control | X1
| Certificate | X1
| Warranty Card | X1
| Application | Exhibition hall, expo hall, science and technology museum, image store, public display area
| Warranty Period | 12 Months
tel：0086-0755-89741211 web：www.szqunmao.com email:info@szqunmao.com